## Sheet1
Electronics
Type	Size	Quantity	Description	Amazon	Aliexpress
MKS Robin nano v3 controller +TS35 display + TMC2209 drivers	-	1	I recommend to buy them as a kit.	https://amzn.to/3um2EEK	https://s.click.aliexpress.com/e/_Dlv0yHN
24V – 350W Slim type Power supply. Dimensions are important!	W:115mm L:215mm H:30mm	1	Please keep in mind. Power quality affects overall electronics. I strictly recommend to use a good quality product.	https://amzn.to/3h1wlbl	https://s.click.aliexpress.com/e/_DDEAcpH
Stepper motor	Nema 17	4	Min. 40mm length recommended.	https://amzn.to/3VwYYfk	https://s.click.aliexpress.com/e/_DlSeqKP
Snap fit – Power inlet (see photos)	-	1		https://amzn.to/3HbvpvO	https://s.click.aliexpress.com/e/_DlCBCOB
Limit switch ( Normally open )	20mm	2	Any standard 3 pin microswitch would work.	https://amzn.to/3VwhR2a	https://s.click.aliexpress.com/e/_DnsxooL
Fan	40x40x10	2	If available, Prefer the one with a long cable and ball bearing	https://amzn.to/3XZXI67	https://s.click.aliexpress.com/e/_DdTsieJ
Blower fan	40x40x20	1	If available, Prefer the one with a long cable and ball bearing	https://amzn.to/3FnKsB0	https://s.click.aliexpress.com/e/_DkLjEbD
Heat shrink tubes	~	1		https://amzn.to/3P1mpv1	https://s.click.aliexpress.com/e/_DDhL4Fh

Cables
Type	Size	Quantity	Description	Amazon	Aliexpress
Min. 1.5mm2(16AWG) blue cable	25cm	1	Power inlet to PSU (unnecessary, if you buy power inlet with cables)	~
Min. 1.5mm2(16AWG) brown cable	25cm	1	Power inlet to PSU (unnecessary, if you buy power inlet with cables)	~
Min. 1.5mm2(16AWG) yellow-green cable	25cm	1	Power inlet to PSU (unnecessary, if you buy power inlet with cables)	~
Min. 1.5mm2(16AWG) red cable	25cm	1	PSU to controller board	~
Min. 1.5mm2(16AWG) black cable	25cm	1	PSU to controller board	~
Min. 1.5mm2(16AWG) Cable terminals for Power inlet	-	~	Power inlet to PSU (unnecessary, if you buy power inlet with cables)	https://amzn.to/3B8Dz3X	https://s.click.aliexpress.com/e/_DBIw9Bl
Min. 1.5mm2(16AWG) Cable terminals for PSU	-	~
Min. 1.5mm2(16AWG) Cable lugs for Controller Power inlet	-	~
2 core 22awg cable for fans and switches	300cm	1		https://amzn.to/3Vx5K4K	https://s.click.aliexpress.com/e/_DlCMzGr
Cable wrap	200cm	1		https://amzn.to/3UE6Fzq	https://s.click.aliexpress.com/e/_DdtnGox
AC power cable fits to power inlet	~	1		~

Bearings
Type	Size	Quantity	Description	Amazon	Aliexpress
16010 Bearing	ZZ or RS	2	50x80x10mm	https://amzn.to/3FpQhhg	https://s.click.aliexpress.com/e/_DexfFQx
F608 flanged bearing	ZZ or RS	6	8x22x7mm ( flange diameter : 25mm )	https://amzn.to/3H9jLkQ	https://s.click.aliexpress.com/e/_DDE4PQb

OpenBuilds
Type	Size	Quantity	Description	Openbuilds	Amazon	Aliexpress
20x40mm v-slot extrusion	250 to 500mm	1	400mm used in the prototype. 500mm is a little extreme for this machine.	https://openbuildspartstore.com/v-slot-20x40-linear-rail/?ref=pIsLSjOaWeoY4	https://amzn.to/3P28tAR	https://s.click.aliexpress.com/e/_DEjkpLd
20x20mm v-slot extrusion	150mm	1	There is only exact 150mm space for the 20x20 extrusion.	https://openbuildspartstore.com/v-slot-20x20-linear-rail/?ref=pIsLSjOaWeoY4	https://amzn.to/3F0TKSb	https://s.click.aliexpress.com/e/_DECfIef
Openbuilds V-slot wheel	Normal size	6		https://openbuildspartstore.com/solid-v-wheel-kit/?ref=pIsLSjOaWeoY4	https://amzn.to/3F4LJLY	https://s.click.aliexpress.com/e/_Dml98YL
Openbuilds spacer	6mm	4	Eccentrics and spacers must have exact same height	https://openbuildspartstore.com/aluminum-spacers-10-pack/?ref=pIsLSjOaWeoY4	https://amzn.to/3VvlDZL	https://s.click.aliexpress.com/e/_DkX52GL
Openbuilds eccentric nut	6mm	2		https://openbuildspartstore.com/eccentric-spacer/?ref=pIsLSjOaWeoY4		https://s.click.aliexpress.com/e/_DdSZO15
Low profile screw	M5x20	4		https://openbuildspartstore.com/low-profile-screws-m5-10-pack/?ref=pIsLSjOaWeoY4	-	https://s.click.aliexpress.com/e/_DF9E7vZ
Low profile screw	M5x30	8		https://openbuildspartstore.com/low-profile-screws-m5-10-pack/?ref=pIsLSjOaWeoY4	-	https://s.click.aliexpress.com/e/_DF9E7vZ
Nylon insert lock nuts	M5	7		https://openbuildspartstore.com/nylon-insert-hex-locknut-m5-10-pack/?ref=pIsLSjOaWeoY4	https://amzn.to/3F0inyk	https://s.click.aliexpress.com/e/_DloZBOF
Rubber Feet	M4 or M5	4	I used one from a local store. OD:14mm, H:10mm, Screw size is M4 and screw length after rubber is : 6mm	https://openbuildspartstore.com/rubber-feet-set-4-pack/?ref=pIsLSjOaWeoY4	https://amzn.to/3Y7iReW	-
Low profile Tee Nuts for rubber feet	M4 or M5	4	Must match rubber feet	https://openbuildspartstore.com/tee-nuts-m5-10-pack/?ref=pIsLSjOaWeoY4	https://amzn.to/3Haw2FN	-
Drop In Tee Nuts (v-slot nuts)	M5	20		https://openbuildspartstore.com/drop-in-tee-nuts/?ref=pIsLSjOaWeoY4	https://amzn.to/3HarEXw	https://s.click.aliexpress.com/e/_Dkywl4X
Belt drive
Type	Size	Quantity	Description	Openbuilds	Amazon	Aliexpress
6mm GT2 pulley	16T, 5mm hole	3			https://amzn.to/3upyl06	https://s.click.aliexpress.com/e/_DBrDOZH
6mm GT2 idler pulley	16T, 3mm hole	1			https://amzn.to/3HdWSwG	https://s.click.aliexpress.com/e/_Dk71HJ5
6mm GT2 idler pulley	20T, 5mm hole	1			https://amzn.to/3upypwS
6mm GT2 open belt	2000mm	1		https://openbuildspartstore.com/gt2-2m-timing-belt-by-the-foot/?ref=pIsLSjOaWeoY4	https://amzn.to/3VILLjC	https://s.click.aliexpress.com/e/_DcAFfIF
6mm GT2 closed loop belt	300mm	1			https://amzn.to/3F2gUaN	https://s.click.aliexpress.com/e/_DeTi6N5
6mm GT2 closed loop belt	200mm	1

Extrusion
Type	Size	Quantity	Description	Amazon.com	Aliexpress
Bowden extruder ( right hand )	-	1		https://amzn.to/3ULfyY1	https://s.click.aliexpress.com/e/_DCRJpj9
Bowden tube	50cm	1		https://amzn.to/3EY8GAB	https://s.click.aliexpress.com/e/_DcHDwIP
E3D V6 compatible hotend assembly	-	1		https://amzn.to/3upQ9rQ	https://s.click.aliexpress.com/e/_DeMaT91

Printed parts	Approx. 1.2kg filament required to print all the printable parts
Type	Size	Quantity	Description	RE3D-Europe	Amazon	Openbuilds.com
PETG filament / Color	~1kg	1	RE3D is my local filament supplier. They produce their own filaments and they are very good. If you are in Europe, consider buying from them.	https://re3d.eu/product-category/filament/petg/?wmc-currency=EUR	https://amzn.to/3XQEkZv	https://re3d.eu/product-category/filament/petg/?wmc-currency=EUR
PETG filament / Black	~1kg	1			https://amzn.to/3B8tbt2
Aluminium heat insulation tape	1 roll	1	To insulate hotend body from hotend heat radiation		https://amzn.to/3OYAF7C

Externally supplied parts
Type	Size	Quantity	Description	RE3D-Europe	Amazon	Openbuilds.com
Workbed surface ( see workbed laser cut file )	160mm diameter	1	Mounting surface of the working surface. I preferred a laser cut Policarbonate sheet.
Glass/mirror printing bed	160mm diameter	1	Max 4mm. If you can find 3mm, it would be great because lighter is better.