## Sheet1
Electronics
Type	Size	Quantity	Description	Amazon

## Sheet2
Electronics
Type	Size	Quantity	Description	Amazon
MKS Robin nano v3 controller +TS35 display + TMC2209 drivers	-	1	I recommend to buy them as a kit.	https://amzn.to/3um2EEK
24V – 350W Slim type Power supply. Dimensions are important!	W:115mm L:215mm H:30mm	1	Please keep in mind. Power quality affects overall electronics. I strictly recommend to use a good quality product	https://amzn.to/3h1wlbl
Stepper motor	Nema 17	4	Min. 40mm length recommended. Connectors SH-2.54	https://amzn.to/3VwYYfk
Snap fit – Power inlet (See reference photo. Any different power inlet won’t fit )	-	1	Already wired one recommended to avoid working on AC current.	https://amzn.to/3HbvpvO
Limit switch (See reference photo)	20mm	2	Any standard 3 pin microswitch would work.	https://amzn.to/3VwhR2a
Fan 24V	40x40x10	2	If available, Prefer ball bearing ones. One with long and one with short cable needed.	https://amzn.to/3XZXI67
Blower fan 24V	40x40x20	1	If available, Prefer one with ball bearing and long cable	https://amzn.to/3FnKsB0
Heat shrink tubes	~	1		https://amzn.to/3P1mpv1

Wiring
Type	Size	Quantity	Description	Amazon
Min. 1.5mm2(16AWG) blue cable	25cm	1	Power inlet to PSU (unnecessary, if you buy power inlet with wiring)
Min. 1.5mm2(16AWG) brown cable	25cm	1	Power inlet to PSU (unnecessary, if you buy power inlet with wiring)
Min. 1.5mm2(16AWG) yellow-green cable	25cm	1	Power inlet to PSU (unnecessary, if you buy power inlet with wiring)
Min. 1.5mm2(16AWG) red cable	25cm	1	PSU to controller board
Min. 1.5mm2(16AWG) black cable	25cm	1	PSU to controller board
Min. 1.5mm2(16AWG) Cable terminals for Power inlet	-	5	Power inlet to PSU (unnecessary, if you buy power inlet with wiring)
Min. 1.5mm2(16AWG) Cable terminals for PSU	-	5
Min. 1.5mm2(16AWG) Cable lugs for Controller Power inlet	-	2
2 core 22awg cable for fans and switches	300cm	1
Cable wrap	200cm	1
AC power cable fits to power inlet	~	1

Bearings
Type	Size	Quantity	Description	Amazon
16010 Bearing	ZZ or RS	2	50x80x10mm	https://amzn.to/3FpQhhg
F608 flanged bearing	ZZ or RS	6	8x22x7mm ( flange diameter : 25mm )	https://amzn.to/3H9jLkQ

OpenBuilds
Type	Size	Quantity	Description	Openbuilds	Amazon
20x40mm v-slot extrusion	250 to 500mm	1	400mm used in the prototype. 500mm is a little extreme for this machine.	https://openbuildspartstore.com/v-slot-20x40-linear-rail/?ref=pIsLSjOaWeoY4	https://amzn.to/3P28tAR
20x20mm v-slot extrusion	150mm	1	There is only exact 150mm space for the 20x20 extrusion.	https://openbuildspartstore.com/v-slot-20x20-linear-rail/?ref=pIsLSjOaWeoY4	https://amzn.to/3F0TKSb
Openbuilds V-slot wheel	Normal size	6		https://openbuildspartstore.com/solid-v-wheel-kit/?ref=pIsLSjOaWeoY4	https://amzn.to/3F4LJLY
Openbuilds spacer	6mm	4	Eccentrics and spacers must have exact same height	https://openbuildspartstore.com/aluminum-spacers-10-pack/?ref=pIsLSjOaWeoY4	https://amzn.to/3VvlDZL
Openbuilds eccentric nut	6mm	2		https://openbuildspartstore.com/eccentric-spacer/?ref=pIsLSjOaWeoY4
Rubber Feet	M4 or M5	4	I used one from a local store. OD:14mm, H:10mm, Screw size is M4 and screw length after rubber is : 6mm	https://openbuildspartstore.com/rubber-feet-set-4-pack/?ref=pIsLSjOaWeoY4	https://amzn.to/3Y7iReW
Low profile Tee Nuts for rubber feet	M4 or M5	4	Must match rubber feet	https://openbuildspartstore.com/tee-nuts-m5-10-pack/?ref=pIsLSjOaWeoY4	https://amzn.to/3Haw2FN
Belt drive
Type	Size	Quantity	Description	Openbuilds	Amazon
6mm GT2 pulley	16T, 5mm hole	3	For X, Y, Z motors		https://amzn.to/3upyl06
6mm GT2 idler pulley	16T, 3mm hole	1	X belt idler pulley, 3mm inner hole with bearings		https://amzn.to/3HdWSwG
6mm GT2 idler pulley	20T, 5mm hole	1	Z belt idler pulley, 5mm inner hole with bearings		https://amzn.to/3upypwS
6mm GT2 open belt	2000mm	1	For X and Z drive	https://openbuildspartstore.com/gt2-2m-timing-belt-by-the-foot/?ref=pIsLSjOaWeoY4	https://amzn.to/3VILLjC
6mm GT2 closed loop belt	300mm	1	For Rotary axis drive		https://amzn.to/3F2gUaN
6mm GT2 closed loop belt	200mm	1	For Z axis reduction drive

Extruder
Type	Size	Quantity	Description	Amazon.com
Bowden extruder (right hand if applicable)	-	1	Any good bowden extruder of your choice	https://amzn.to/3Vj7Rbs
Bowden tube	50cm	1	ID:2mm, OD:4mm	https://amzn.to/3FF3DoM
E3D V6 – 24V compatible hotend assembly	-	1		https://amzn.to/3upQ9rQ

Printbed supplies
Type	Size	Quantity	Description	Amazon
Glass bed clips (see reference photo)		6	Due to the very tight space around the work bed, only very specific clips would work.	https://amzn.to/3izk3ax

Externally supplied parts
Type	Size	Quantity	Description	Source
Acrylic worktable substrate ( If you don’t print one )	5 to 6mm thickness	1	Mounting surface of the working surface. I preferred a laser cut acrylic sheet.	Local laser cut shop
Glass/mirror or polycarbonate printing bed, 160mm diameter	max 4mm thickness	1	For glass, 3 or 4mm acceptable. If you can find 3mm glass, it is great because it is lighter. For polycarbonate, go for 4mm	Local shop